## Setup Théo SP (hidden)
Setup - Etude Lastours S35
|  | Terre |  |  | Mise à jour : |  |  | 2014-08-26 |  | 2008 DKR |  | 3 |  | angle = | 20.6262
500
|  | AVANT |  |  |  | ARRIERE |  |  |  | OBSERVATION
|  | GAUCHE |  | DROIT |  | GAUCHE |  | DROIT
| Poids aux rouee (kg) | [8 empty] | - avec embrayage spare (9,6kg) - sans ski réservoire - avec 2 roues de secours
| HAUTEUR DE CAISSE avec roues | 360 |  |  |  | 370
| Hauteur de coupelle | 39 mm |  |  |  | 56 mm (50) / 62 mm (75)
Garde au sol
| CARROSSAGE | 2°10' |  | 2°10' |  | 1°00' |  | 1°00'
| Cale de carrossage | 3 mm |  | 3 mm |  | 10 mm |  | 10 mm
| PARALLELISME | 0' |  | 0' |  | 20' |  | 20' |  | pris sur bord de jante (diam 500)
|  | 0 mm |  | 0 mm |  | 3 mm |  | 3 mm
| Lg biellette de pince | - de 486,4 |  | - de 486,4 |  | + de 484,7 |  | + de 484,7 |  | A mesurer
| Variation compression 50 mm | ? |  | ? |  | ? |  | ? |  | Pas d'outils
| Variation détente 50 mm | ? |  | ? |  | ? |  | ? |  | Pas d'outils
| CHASSE | 8,88° |  | 8,88°
| Empattement | 2800 |  |  |  | 2800
SUSPENSION | Ressort | n°1 (AV): | 40 (gris) |  |  | n°1 (int): | 50 (jaune) |  |  | daN/mm
|  | n°2 (AR) : | 40 (gris) |  |  | n°2 (ext): | 75 (violet) |  |  | daN/mm
| Ressort compensateur | non |  |  |  | 50: non / 75: oui
| Amortisseur | PDF1 / ZF-Sachs |  |  |  | PDR1 / ZF-Sachs
| Réglage | Dét 17 | BV 4 | HV 4 | But 4 | Dét 18 | BV 12 | HV 8 | But 4 | Language ZF
| Barre anti-roulis | sans |  |  |  | sans
| Biellette anti-roulis | Pos MILIEU |  |  |  | ... / 116 |  |  |  | cote BE 116mm à droite
FREIN | Disque | 355x32
| Etrier | Brembo Raid 6P
| Plaquette | Brembo DS3000
| Maître-cylindre | Brembo |  | 17/25 |  | Brembo |  | 17/25 |  | MC: AR à G / AV à D
| Répartition | Av: 30 |  |  |  | Ar: 25
| Frein à main | Emetteur Ø 17,8 mm
ROUE | Jantes | Hutchinson 8,5" x 17" |  |  |  | Hutchinson 8,5" x 17"
| Pneus | BFG 37x12,5R17 |  |  |  | BFG 37x12,5R17
| Rayon sous charge | 446 mm |  |  |  | 446 mm |  |  |  | A mesurer (f: répart)
| Pression pour dalle | 2 bar |  |  |  | 2 bar
HYDRO | Direction | Koyo DVI parallèle Loi R5
| Amortisseur | OUI
| Pompe | 4007 SA |  |  |  | Calibre 3,5 mm
TRANSMISSION | Rapport | 1 |  | 2 |  | 3 |  | 4 |  | 5 | 6
| Pignons | 13x38 |  | 16x31 |  | 18x27 |  | 20x25 |  | 21x23 | 25x25
| Différentiel | 9x33 |  | 45/45 précharge 8 mdaN (mesurée 6mdaN) | [5 empty] | Lubrifiant :
| Embrayage | Type |  | ZF-Sachs 3 disques tirés + spare
|  | Couple |  | 2000 Nm
|  | MC |  | Ø17,5 mm rotulé
DALLE | Lest équipage | Pilote |  | 80 Kg |  | Copilote |  | 80 Kg
| Outillage | [8 empty] | à définir (nom. + emplacement)
| roue de secour | Av: |  | lest 50 Kg |  | Ar: |  | 50 Kg
| Lest boisson | Pilote |  | 5 Kg |  | Copilote |  | 5 Kg
| Poids minimum | A vide |  |  |  | Avec équipage |  |  |  | A mesurer
OBSERVATIONS
Réglage hauteurs de caisse avec lest pilote et copilote + 190 l (159,6Kg (0,84kg/l)) de carburant et les pleins des fluides mécanique
| Lave glace: | 6L sans |  | Réservoir eau secours: |  |  |  | 2x5L
| Huile Moteur : |  |  |  |  | Qté: | 6,5 L + 1,75 L |  | Ref : | A RENSEIGNER
| Huile BV / pont AR : | HTX 755 |  |  |  | Qté: | 3.2 |  | Ref : | PS97662A10
| Liquide hydrau/ Direction : | Fluide LDS |  |  |  | Qté: | XXX L |  | Ref : | 9979A3
| Liquide de freins / emb : | Brembo HTC 64 |  |  |  | Qté: | XXX L |  | Ref : | PS97633A10
X

## Suivi Dalle (hidden)
Avec Set-Up Etude
| Poids: | 378 | 378 | - avec 190L
|  | 535 | 525 | - avec fausses roues
| HdC: | 370
352
Modif HssC AR: +7,5mm
| HssC |  |  | Parra | -2 | -4
|  | 66,5/60,5 | 60,5/66,5 |  | +2 | +3
| HdC: | 372 |  | Carro | 1.7 | 1.5
|  | 377 |  |  | 0.2 | 0.5
Correction parra
| HssC |  |  | Parra
| HdC: |  |  | Carro

## HdC (hidden)
Point de mesure de hauteur de caisse sans protection sous caisse.
Mise en place d'une regle sur les deux tubes d'arceau, au niveau des points de fixation ski. (compter 6 mm de moins avec ski).
Mesure de la Hdc Ar sur l'entretoise BV/Cascade. ( Compter 6 mm de moins avec ski)
HDC AV
HDC AR

## TARMAC-LOW grip
|  | TARMAC SET-UP - LOW Grip | [8 empty] | Version:
2025-A
|  | unit. | FRONT |  |  |  | REAR |  |  |  | Comments:
|  |  | Left |  | Right |  | Left |  | Right
| TYRES | Dimensions | 19/63-17 |  |  |  | 19/63-17 |  |  |  | Reference = Michelin
| TYRE PRESSURE for set up | bar | 2.0 |  |  |  | 2.0 |  |  |  | New tyres for RH's reference
GEOMETRY | RIDE HEIGHT (RH) | mm | 245 |  |  |  | 410 |  |  |  | RH's Target recommended (Measurement points end of page)
| Theoretical cup heights (CH) | mm | 120 |  | 125 |  | 65 |  | 70
| FRONT: | 6 cup height rotation = 10mm of RH
| REAR: | 5 cup height rotation = 10mm of RH
| CAMBER | ° ' | -1°45 |  | -1°45 |  | -1°35 |  | -1°35
| Theorical camber shims * | mm | 7 |  | 7 |  | 7 |  | 7 |  | * Thickness may vary from vehicle to an other
| FRONT: | 0.1mm of shim = 0°07' to the wheel
| REAR: | 1 shim step = 0°07' to the wheel
| TOE | mm | 0 |  | 0 |  | 0 |  | 0
| Theorical TOE Shims * | N° |  |  |  |  | C |  | C |  | * Thickness may vary from vehicle to an other
| FRONT: | 1/2 of rod rotation = 0.75mm of Rod length = 2.0mm toe to the wheel.
| Camber/ Toe incidence: | - 0°30' of camber variation = + 2.0mm toe to the wheel.
| REAR: | 1 Shim step = 1mm to the wheel
| Camber/ Toe incidence: | - 0°07' of camber variation = - 0.4 mm toe at the wheel
| Wheelbase | mm | 2553 ( +/-10 ) | [7 empty] | Homologated value
SUSPENSION | Minimum weight | Kg | W/o crew |  | 1080 |  | With Crew |  | 1240 |  | Category RC4 values
| WHISHBONE | E1 Position | Low | [7 empty] | Low position = Mandatory
| MAIN SPRINGS | N/mm | 45 |  |  |  | 40.5
| Helper springs | N/mm | 5 |  |  |  | 5
| DAMPERS Setting ( clicks ) | Version | FT011 |  |  |  | RT022
|  | Ways | c | C | R | PDS | c | C | R | PDS | Fully screw out of the number of clicks indicated
|  | Clicks | 30 | 38 | 32 | 2 | 15 | 28 | 20 | 2
c= low speed compression / C= high speed compression / R= Rebound/ PDS= Progressive damping System ( hydraulic )
| ANTIROLL BAR | mm | FT011 c: Ø; FT011 C: 15; RT022 c: Ø; RT022 C: 22
| ARB rod length | mm | FT011 C: 80; RT022 C: 80
STEER | Steering rack height | mm | FT011 c: 10; FT011 R: 10
| M-POINT SPACER (HA) | mm | FT011 c: 5; FT011 R: 5 | Recommended default Shims heights
| M-POINT SPACER (BA) | mm | bar: FT011 c; FT011 R
| Steering Pump nozzle | mm | FT011 c: Ø; FT011 C: 4 mm
BRAKES | Main master cylinder | mm | FT011 c: Ø 22,22
| BRAKE PADS | Brand/model | FT011 c: Mintex / F4R; RT022 c: TM / Mix 2
| BRAKE BALANCE | bar | FT011 c: 30; RT022 c: 16
| Handbrake MC | mm | RT022 c: Ø; RT022 C: 15mm
TRANS | Gearbox Ratio | Gears | FT011 c: 1; FT011 R: 2; RT022 c: 3; RT022 R: 4 | 5 | Final drive
|  | EVO Ratio | FT011 c: 12x29; FT011 R: 17x31; RT022 c: 17x25; RT022 R: 22x26 | 21x20 | 12x54
| DIFFERENTIAL | Friction Faces | FT011 c: 12 F; FT011 R: Ramps (°); RT022 c: 27/57; RT022 R: Preload | 120 N.m | Hot
FLUID | Recommendations
|  |  | FT011 R: Type; RT022 R: Reference | Volume
|  | Engine Oil : | FT011 R: 0 W 30; RT022 R: PS97727A10 | 3.5 L (+1.5 L radia)
|  | GearBox Oil : | FT011 R: 75 W 140; RT022 R: 904895438A | 1 L (+0.1 L radia)
|  | Steering Fluid : | FT011 R: LDS; RT022 R: 1615099680 | 2 L
|  | Coolant : | FT011 R: PSA -35°C; RT022 R: 1637756480 | 6.5 L
|  | Brake / Clutch Fluid : | FT011 R: BREMBO HTC64; RT022 R: PS97633A10
x
x
Steering rod length
Front ride height
Rear rail
Rear ride height
Ground
HA shims
HB shims
Ground
Cup heights
ARB rod length

## TARMAC-HIGH grip
|  | TARMAC SET-UP - HIGH Grip | [8 empty] | Version:
2025-A
|  | unit. | FRONT |  |  |  | REAR |  |  |  | Comments:
|  |  | Left |  | Right |  | Left |  | Right
| TYRES | Dimensions | 19/63-17 |  |  |  | 19/63-17 |  |  |  | Reference = Michelin
| TYRE PRESSURE for set up | bar | 2.0 |  |  |  | 2.0 |  |  |  | New tyres for RH's reference
GEOMETRY | RIDE HEIGHT (RH) | mm | 245 |  |  |  | 410 |  |  |  | RH's Target recommended (Measurement points end of page)
| Theoretical cup heights (CH) | mm | 120 |  | 125 |  | 65 |  | 70
| FRONT: | 6 cup height rotation = 10mm of RH
| REAR: | 5 cup height rotation = 10mm of RH
| CAMBER | ° ' | -2°15 |  | -2°15 |  | -2° |  | -2°
| Theorical camber shims * | mm | 6.4 |  | 6.4 |  | 10 |  | 10 |  | * Thickness may vary from vehicle to an other
| FRONT: | 0.1mm of shim = 0°07' to the wheel
| REAR: | 1 shim step = 0°07' to the wheel
| TOE | mm | 0 |  | 0 |  | 0 |  | 0
| Theorical TOE Shims * | N° |  |  |  |  | B |  | B |  | * Thickness may vary from vehicle to an other
| FRONT: | 1/2 of rod rotation = 0.75mm of Rod length = 2.0mm toe to the wheel.
| Camber/ Toe incidence: | - 0°30' of camber variation = + 2.0mm toe to the wheel.
| REAR: | 1 Shim step = 1mm to the wheel
| Camber/ Toe incidence: | - 0°07' of camber variation = - 0.4 mm toe at the wheel
| Wheelbase | mm | 2553 ( +/-10 ) | [7 empty] | Homologated value
SUSPENSION | Minimum weight | Kg | W/o crew |  | 1080 |  | With Crew |  | 1240 |  | Category RC4 values
| WHISHBONE | E1 Position | Low | [7 empty] | Low position = Mandatory
| MAIN SPRINGS | N/mm | 51 |  |  |  | 47
| Helper springs | N/mm | 5 |  |  |  | 5
| DAMPERS Setting ( clicks ) | Version | FT011 |  |  |  | RT022
|  | Ways | c | C | R | PDS | c | C | R | PDS | Fully screw out of the number of clicks indicated
|  | Clicks | 30 | 38 | 32 | 2 | 15 | 28 | 20 | 2
c= low speed compression / C= high speed compression / R= Rebound/ PDS= Progressive damping System ( hydraulic )
| ANTIROLL BAR | mm | FT011 c: Ø; FT011 C: 22; RT022 c: Ø; RT022 C: 22
| ARB rod length | mm | FT011 C: 80; RT022 C: 80
STEER | Steering rack height | mm | FT011 c: 10; FT011 R: 10
| M-POINT SPACER (HA) | mm | FT011 c: 5; FT011 R: 5 | Recommended default Shims heights
| M-POINT SPACER (BA) | mm | bar: FT011 c; FT011 R
| Steering Pump nozzle | mm | FT011 c: Ø; FT011 C: 4 mm
BRAKES | Main master cylinder | mm | FT011 c: Ø 22,22
| BRAKE PADS | Brand/model | FT011 c: Mintex / F4R; RT022 c: TM / Mix 2
| BRAKE BALANCE | bar | FT011 c: 30; RT022 c: 16
| Handbrake MC | mm | RT022 c: Ø; RT022 C: 15mm
TRANS | Gearbox Ratio | Gears | FT011 c: 1; FT011 R: 2; RT022 c: 3; RT022 R: 4 | 5 | Final drive
|  | EVO Ratio | FT011 c: 12x29; FT011 R: 17x31; RT022 c: 17x25; RT022 R: 22x26 | 21x20 | 12x54
| DIFFERENTIAL | Friction Faces | FT011 c: 12 F; FT011 R: Ramps (°); RT022 c: 27/57; RT022 R: Preload | 120 N.m | Hot
FLUID | Recommendations
|  |  | FT011 R: Type; RT022 R: Reference | Volume
|  | Engine Oil : | FT011 R: 0 W 30; RT022 R: PS97727A10 | 3.5 L (+1.5 L radia)
|  | GearBox Oil : | FT011 R: 75 W 140; RT022 R: 904895438A | 1 L (+0.1 L radia)
|  | Steering Fluid : | FT011 R: LDS; RT022 R: 1615099680 | 2 L
|  | Coolant : | FT011 R: PSA -35°C; RT022 R: 1637756480 | 6.5 L
|  | Brake / Clutch Fluid : | FT011 R: BREMBO HTC64; RT022 R: PS97633A10
x
x
Steering rod length
Front ride height
Rear rail
Rear ride height
Ground
HA shims
HB shims
Ground
Cup heights
ARB rod length
x
x

## GRAVEL
|  | SET-UP - | [8 empty] | Version:
2025-B
|  | unit. | FRONT |  |  |  | REAR |  |  |  | Comments:
|  |  | Left |  | Right |  | Left |  | Right
| TYRES | Dimensions | [8 empty] | Reference = Michelin
| TYRE PRESSURE for set up | bar | [8 empty] | New tyres for RH's reference
GEOMETRY | RIDE HEIGHT (RH) | mm | [8 empty] | RH's Target recommended (Measurement points end of page)
| Theoretical cup heights (CH) | mm
| FRONT: | 6 cup height rotation = 10mm of RH
| REAR: | 5 cup height rotation = 10mm of RH
| CAMBER | ° '
| Theorical camber shims * | mm | [8 empty] | * Thickness may vary from vehicle to an other
| FRONT: | 0.1mm of shim = 0°07' to the wheel
| REAR: | 1 shim step = 0°07' to the wheel
| TOE | mm | 0 |  | 0 |  | 0 |  | 0
| Theorical TOE Shims * | N° |  |  |  |  | B |  | B |  | * Thickness may vary from vehicle to an other
| FRONT: | 1/2 of rod rotation = 0.75mm of Rod length = 2.0mm toe to the wheel.
| Camber/ Toe incidence: | - 0°30' of camber variation = + 2.0mm toe to the wheel.
| REAR: | 1 Shim step = 1mm to the wheel
| Camber/ Toe incidence: | - 0°07' of camber variation = - 0.4 mm toe at the wheel
| Wheelbase | mm | [8 empty] | Homologated value
SUSPENSION | Minimum weight | Kg | W/o crew |  | 1080 |  | With Crew |  | 1240 |  | Category RC4 values
| WHISHBONE | E1 Position | [8 empty] | Low position = Mandatory
| MAIN SPRINGS | N/mm
| Helper springs | N/mm
| DAMPERS Setting ( clicks ) | Version
|  | Ways | c | C | R | PDS | c | C | R | PDS | Fully screw out of the number of clicks indicated
Clicks
c= low speed compression / C= high speed compression / R= Rebound/ PDS= Progressive damping System ( hydraulic )
| ANTIROLL BAR | mm | bar: c; c
| ARB rod length | mm
STEER | Steering rack height | mm | bar: c to PDS
| M-POINT SPACER (HA) | mm | [8 empty] | Recommended default Shims heights
| M-POINT SPACER (BA) | mm
| Steering Pump nozzle | mm | bar: c
BRAKES | Main master cylinder | mm
| BRAKE PADS | Brand/model
| BRAKE BALANCE | bar
| Handbrake MC | mm | bar: c
TRANS | Gearbox Ratio | Gears | c: 1; R: 2; c: 3; R: 4 | 5 | Final drive
EVO Ratio
| DIFFERENTIAL | Friction Faces | R: Ramps (°); R: Preload
FLUID | Recommendations
|  |  | R: Type; R: Reference | Volume
|  | Engine Oil : | R: 0 W 30; R: PS97727A10 | 3.5 L (+1.5 L radia)
|  | GearBox Oil : | R: 75 W 140; R: 904895438A | 1 L (+0.1 L radia)
|  | Steering Fluid : | R: LDS; R: 1615099680 | 2 L
|  | Coolant : | R: PSA -35°C; R: 1637756480 | 6.5 L
|  | Brake / Clutch Fluid : | R: BREMBO HTC64; R: PS97633A10
x
Steering rod length
Front ride height
Rear rail
Rear ride height
Ground
HA shims
HB shims
Ground
Cup heights
ARB rod length
x